## 2 way interactions
This worksheet plots two-way interaction effects for unstandardised variables. For further information see www.jeremydawson.co.uk/slopes.htm.
Enter information from your regression in the shaded cells
Variable names:
Name of independent variable: | IV
Name of moderator: | Moderator
Unstandardised Regression Coefficients:
Independent variable: | 0.6
Moderator: | 0.4
Interaction: | -0.8
Intercept / Constant: | 3
Means / SDs of variables:
Mean of independent variable: | 0
SD of independent variable: | 1
Mean of moderator: | 0
SD of moderator: | 1
Values of variables at which to plot slopes*:
Low value of IV:
High value of IV:
Low value of moderator: | 0
High value of moderator: | 1
(* If left blank, this will automatically be done at one standard deviation above and below mean)
Optional alternative legend**:
Low value of independent variable: | IV = 1
High value of independent variable: | IV = 2
Low value of moderator: | Men
High value of moderator: | Women
(** Leave blank for normal legend)
SIMPLE SLOPES ANALYSIS |  |  |  | Gradient of slope for Men | 0.6
Variance of coefficient of IV: | 0.002 |  |  | t-value of slope for Men | 13.4164
Variance of coefficient of interaction: | 0.004 |  |  | p-value of slope for Men | 4.4328e-27
Covariance of coefficients of IV and interaction: | 0.003
|  |  |  | Gradient of slope for Women | -0.2
Sample size: | 150 |  |  | t-value of slope for Women | -1.8257
Number of control variables: | 3 |  |  | p-value of slope for Women | 0.069975
Do not type below this line
|  | IV = 1 | IV = 2
| Men | 2.4 | 3.6
| Women | 3.6 | 3.2
| Low IV: | -1
| High IV: | 1
| Low moderator: | 0
| High moderator: | 1